## xx27-AL
|  |  | NAGASAKI PPC-xx27T-AL Panel PC |  |  |  |  | Date : June 15, 2012
Model No. | PPC-10427T-AL | PPC-1227T-AL | PPC-1527PT-AL | PPC-1727PT-AL | PPC-1927PT-AL | PPC-2027PT-AL | PPC-2227PT-AL | PPC-2427PT-AL
LCD Size | 10.4" | 12.1" | 15" | 17" | 19" | 20.1" | 22 (21.5") | 24 (23.6")
Photo
Front Bezel | Solid Aluminum Front Bezel | Solid Aluminum Front Bezel | Solid Aluminum Front Bezel | Solid Aluminum Front Bezel | Solid Aluminum Front Bezel | Solid Aluminum Front Bezel | Solid Aluminum Front Bezel | Solid Aluminum Front Bezel
Material of Housing | Anti-corrosion galvanized rugged steel coated with black painting | Anti-corrosion galvanized rugged steel coated with black painting | Anti-corrosion galvanized rugged steel coated with black painting | Anti-corrosion galvanized rugged steel coated with black painting | Anti-corrosion galvanized rugged steel coated with black painting | Anti-corrosion galvanized rugged steel coated with black painting | Anti-corrosion galvanized rugged steel coated with black painting | Anti-corrosion galvanized rugged steel coated with black painting
24 / 7 / 365 Long-term Stable Operation | Yes, support 24 / 7 / 365 long-term operation | Yes, support 24 / 7 / 365 long-term operation | Yes, support 24 / 7 / 365 long-term operation | Yes, support 24 / 7 / 365 long-term operation | Yes, support 24 / 7 / 365 long-term operation | Yes, support 24 / 7 / 365 long-term operation | Yes, support 24 / 7 / 365 long-term operation | Yes, support 24 / 7 / 365 long-term operation
Mainboard Defective Rate | 0.01% | 0.01% | 0.01% | 0.01% | 0.01% | 0.01% | 0.01% | 0.01%
24 / 7 / 365 Long-term Stable Operation | Yes | Yes | Yes | Yes | Yes | Yes | Yes | Yes
Mainboard Defective Rate | 0.01% | 0.01% | 0.01% | 0.01% | 0.01% | 0.01% | 0.01% | 0.01%
LCD Resolution | 640 x 480 or 800 x 600 or optional 1024 x 768, | 800 x 600 or optional 1024 x 768 | 1024 x 768 | 1280 x 1024 | 1280 x 1024 | 1400 x 1050 or optional 1600 x 1200 | 1920 x 1080 Full HD | 1920 x 1080 Full HD
Operating Temperature | 0 ~ +50°C or optional -30 ~ +80°C | 0 ~ +50°C or optional -30 ~ +80°C | 0 ~ +50°C or optional -30 ~ +80°C | 0 ~ +50°C or optional -20 ~ +70°C | 0 ~ +50°C | 0 ~ +50°C | 0 ~ +50°C | 0 ~ +50°C
Military Grade LCD | Yes, optional -30 ~ +80°C | Yes, optional -30 ~ +80°C | Yes, optional -30 ~ +85°C | Yes, optional -30 ~ +85°C | Yes, optional -20 ~ +75°C | N.A. | N.A. | N.A.
Touch Resolution, 5-Wire | 4096 x 4096 | 4096 x 4096 | 4096 x 4096 | 4096 x 4096 | 4096 x 4096 | 4096 x 4096 | 4096 x 4096 | 4096 x 4096
Processor (CPU) speed | Intel D2700 Core 2 Duo 2.13GHz | Intel D2700 Core 2 Duo 2.13GHz | Intel D2700 Core 2 Duo 2.13GHz | Intel D2700 Core 2 Duo 2.13GHz | Intel D2700 Core 2 Duo 2.13GHz | Intel D2700 Core 2 Duo 2.13GHz | Intel D2700 Core 2 Duo 2.13GHz | Intel D2700 Core 2 Duo 2.13GHz
System RAM, Max. | 4GB DDR3 1066 MHz | 4GB DDR3 1066 MHz | 4GB DDR3 1066 MHz | 4GB DDR3 1066 MHz | 4GB DDR3 1066 MHz | 4GB DDR3 1066 MHz | 4GB DDR3 1066 MHz | 4GB DDR3 1066 MHz
Graphics engine | Intel GMA 3600 | Intel GMA 3600 | Intel GMA 3600 | Intel GMA 3600 | Intel GMA 3600 | Intel GMA 3600 | Intel GMA 3600 | Intel GMA 3600
DVMT (Dynamic Video Management Technology) | Yes, support DVMT | Yes, support DVMT | Yes, support DVMT | Yes, support DVMT | Yes, support DVMT | Yes, support DVMT | Yes, support DVMT | Yes, support DVMT
Video Memory | Support 1.5GHz VRAM DVMT | Support 1.5GHz VRAM DVMT | Support 1.5GHz VRAM DVMT | Support 1.5GHz VRAM DVMT | Support 1.5GHz VRAM DVMT | Support 1.5GHz VRAM DVMT | Support 1.5GHz VRAM DVMT | Support 1.5GHz VRAM DVMT
VGA Port | 1 VGA port support 2nd independent Display | 1 VGA port support 2nd independent Display | 1 VGA port support 2nd independent Display | 1 VGA port support 2nd independent Display | 1 VGA port support 2nd independent Display | 1 VGA port support 2nd independent Display | 1 VGA port support 2nd independent Display | 1 VGA port support 2nd independent Display
Dual Independent Display support | Yes, 2 Giga bit LAN | Yes, 2 Giga bit LAN | Yes, 2 Giga bit LAN | Yes, 2 Giga bit LAN | Yes, 2 Giga bit LAN | Yes, 2 Giga bit LAN | Yes, 2 Giga bit LAN | Yes, 2 Giga bit LAN
HDMI Port : High Definition Video and Audio | 1 HDMI port support high definition video and audio | 1 HDMI port support high definition video and audio | 1 HDMI port support high definition video and audio | 1 HDMI port support high definition video and audio | 1 HDMI port support high definition video and audio | 1 HDMI port support high definition video and audio | 1 HDMI port support high definition video and audio | 1 HDMI port support high definition video and audio
COM Port | 3 COM Port | 5 COM Port | 6 COM Port | 6 COM Port | 6 COM Port | 6 COM Port | 6 COM Port | 6 COM Port
USB 2.0 Port | 6 USB | 6 USB | 6 USB | 6 USB | 6 USB | 6 USB | 6 USB | 6 USB
LAN Port | 2 Gb LAN | 2 Gb LAN | 2 Gb LAN | 2 Gb LAN | 2 Gb LAN | 2 Gb LAN | 2 Gb LAN | 2 Gb LAN
LAN Redundancy & Teaming Feature | Yes support | Yes support | Yes support | Yes support | Yes support | Yes support | Yes support | Yes support
PS2 KB + PS2 Mouse | 2 PS2 Port | 2 PS2 Port | 2 PS2 Port | 2 PS2 Port | 2 PS2 Port | 2 PS2 Port | 2 PS2 Port | 2 PS2 Port
Audio In and Audio Out | Audio in and Out | Audio in and Out | Audio in and Out | Audio in and Out | Audio in and Out | Audio in and Out | Audio in and Out | Audio in and Out
Amplifier on board | 3 Watts audio amplifier | 3 Watts audio amplifier | 3 Watts audio amplifier | 3 Watts audio amplifier | 3 Watts audio amplifier | 3 Watts audio amplifier | 3 Watts audio amplifier | 3 Watts audio amplifier
PCI Slot | 0 | 0 (option) | 1 PCI Slot | 1 PCI Slot | 1 PCI Slot | 1 PCI Slot | 1 PCI Slot | 1 PCI Slot
Mini PCI-express slot | 1 Mini PCI-e slot | 1 Mini PCI-e slot | 1 Mini PCI-e slot | 1 Mini PCI-e slot | 1 Mini PCI-e slot | 1 Mini PCI-e slot | 1 Mini PCI-e slot | 1 Mini PCI-e slot
CF Slot | 1 CF Slot | 1 CF Slot | 1 CF Slot | 1 CF Slot | 1 CF Slot | 1 CF Slot | 1 CF Slot | 1 CF Slot
Digital I/O | Optional DIO 8 Ports | Optional DIO 8 Ports | Optional DIO 8 Ports | Optional DIO 8 Ports | Optional DIO 8 Ports | Optional DIO 8 Ports | Optional DIO 8 Ports | Optional DIO 8 Ports
DC +12V power in | Yes, DC+12V in | Yes, DC+12V in | Yes, DC+12V in | Yes, DC+12V in | Yes, DC+12V in | Yes, DC+12V in | Yes, DC+12V in | Yes, DC+12V in
DC 9V ~ 36V (option) | Optional DC 9 ~ 36V | Optional DC 9 ~ 36V | Optional DC 9 ~ 36V | Optional DC 9 ~ 36V | Optional DC 9 ~ 36V | Optional DC 9 ~ 36V | Optional DC 9 ~ 36V | Optional DC 9 ~ 36V
AC Power Adapter (external) | AC Power Adapter 90 ~264V | AC Power Adapter 90 ~264V | AC Power Adapter 90 ~264V | AC Power Adapter 90 ~264V | AC Power Adapter 90 ~264V | AC Power Adapter 90 ~264V | AC Power Adapter 90 ~264V | AC Power Adapter 90 ~264V
Watchdog Timer | Yes | Yes | Yes | Yes | Yes | Yes | Yes | Yes
Auto boot up | Yes | Yes | Yes | Yes | Yes | Yes | Yes | Yes
100% Fanless Design | Yes | Yes | Yes | Yes | Yes | Yes | Yes | Yes
Windows 7 Support | Yes, support | Yes, support | Yes, support | Yes, support | Yes, support | Yes, support | Yes, support | Yes, support
Windows XP Support | Will begin to support XP in August, 2012 | Will begin to support XP in August, 2012 | Will begin to support XP in August, 2012 | Will begin to support XP in August, 2012 | Will begin to support XP in August, 2012 | Will begin to support XP in August, 2012 | Will begin to support XP in August, 2012 | Will begin to support XP in August, 2012
Linux Support | Support Fedora Linux only | Support Fedora Linux only | Support Fedora Linux only | Support Fedora Linux only | Support Fedora Linux only | Support Fedora Linux only | Support Fedora Linux only | Support Fedora Linux only