## All MB
NAGASAKI PPC-xx27T-RMC Panel PC
Date : June 15, 2012
Model No. | PPC-1027T-RMC | PPC-10427T-RMC | PPC-1227T-RMC | PPC-1527PT-RMC | PPC-1727PT-RMC | PPC-1927PT-RMC | PPC-2027PT-RMC | PPC-2227PT-RMC | PPC-2427PT-RMC
LCD Size | 10 (9.6") | 10.4" | 12.1" | 15" | 17" | 19" | 20.1" | 22 (21.5") | 24 (23.6")
Photo
Mainboard Grade | Military grade | Military grade | Military grade | Military grade | Military grade | Military grade | Military grade | Military grade | Military grade
24 / 7 / 365 Long-term Stable Operation | Yes | Yes | Yes | Yes | Yes | Yes | Yes | Yes | Yes
Mainboard Defective Rate | Zero Defect | Zero Defect | Zero Defect | Zero Defect | Zero Defect | Zero Defect | Zero Defect | Zero Defect | Zero Defect
LCD Resolution | 800 x 600 | 640 x 480 or 800 x 600 or optional 1024 x 768, | 800 x 600 or optional 1024 x 768 | 1024 x 768 | 1280 x 1024 | 1280 x 1024 | 1400 x 1050 or optional 1600 x 1200 | 1920 x 1080 Full HD | 1920 x 1080 Full HD
Operating Temperature | 0 ~ +50°C | 0 ~ +50°C or optional -30 ~ +80°C | 0 ~ +50°C or optional -30 ~ +80°C | 0 ~ +50°C or optional -30 ~ +80°C | 0 ~ +50°C or optional -20 ~ +70°C | 0 ~ +50°C | 0 ~ +50°C | 0 ~ +50°C | 0 ~ +50°C
Military Grade LCD | Yes, optional -30 ~ +80°C | Yes, optional -30 ~ +80°C | Yes, optional -30 ~ +85°C | Yes, optional -30 ~ +85°C | Yes, optional -20 ~ +75°C | N.A. | N.A. | N.A. | N.A.
Touch Resolution, 5-Wire | 4096 x 4096 | 4096 x 4096 | 4096 x 4096 | 4096 x 4096 | 4096 x 4096 | 4096 x 4096 | 4096 x 4096 | 4096 x 4096 | 4096 x 4096
Processor (CPU) speed | Intel D2700 Core 2 Duo 2.13GHz | Intel D2700 Core 2 Duo 2.13GHz | Intel D2700 Core 2 Duo 2.13GHz | Intel D2700 Core 2 Duo 2.13GHz | Intel D2700 Core 2 Duo 2.13GHz | Intel D2700 Core 2 Duo 2.13GHz | Intel D2700 Core 2 Duo 2.13GHz | Intel D2700 Core 2 Duo 2.13GHz | Intel D2700 Core 2 Duo 2.13GHz
System RAM, Max. | 4GB DDR3 1066 MHz | 4GB DDR3 1066 MHz | 4GB DDR3 1066 MHz | 4GB DDR3 1066 MHz | 4GB DDR3 1066 MHz | 4GB DDR3 1066 MHz | 4GB DDR3 1066 MHz | 4GB DDR3 1066 MHz | 4GB DDR3 1066 MHz
Graphics engine | Intel GMA 3600 | Intel GMA 3600 | Intel GMA 3600 | Intel GMA 3600 | Intel GMA 3600 | Intel GMA 3600 | Intel GMA 3600 | Intel GMA 3600 | Intel GMA 3600
DVMT (Dynamic Video Management Technology) | Yes, support | Yes, support | Yes, support | Yes, support | Yes, support | Yes, support | Yes, support | Yes, support | Yes, support
Video Memory | 1.5GHz Max. | 1.5GHz Max. | 1.5GHz Max. | 1.5GHz Max. | 1.5GHz Max. | 1.5GHz Max. | 1.5GHz Max. | 1.5GHz Max. | 1.5GHz Max.
VGA Port | 1 | 1 | 1 | 1 | 1 | 1 | 1 | 1 | 1
Dual Independent Display support | Yes, support | Yes, support | Yes, support | Yes, support | Yes, support | Yes, support | Yes, support | Yes, support | Yes, support
HDMI Port : High Definition Video and Audio | 1 | 1 | 1 | 1 | 1 | 1 | 1 | 1 | 1
COM Port | 3 | 3 | 5 | 6 | 6 | 6 | 6 | 6 | 6
USB 2.0 Port | 6 | 6 | 6 | 6 | 6 | 6 | 6 | 6 | 6
LAN Port | 2 Gb LAN | 2 Gb LAN | 2 Gb LAN | 2 Gb LAN | 2 Gb LAN | 2 Gb LAN | 2 Gb LAN | 2 Gb LAN | 2 Gb LAN
LAN Redundancy & Teaming Feature | Yes support | Yes support | Yes support | Yes support | Yes support | Yes support | Yes support | Yes support | Yes support
PS2 KB + PS2 Mouse | 2 | 2 | 2 | 2 | 2 | 2 | 2
PS2 Keyboard port | 1 | 1 | 1 | 1 | 1 | 1 | 1 | 1 | 1
PS2 Mouse port | 1 | 1 | 1 | 1 | 1 | 1 | 1 | 1 | 1
Audio In port | 1 | 1 | 1 | 1 | 1 | 1 | 1 | 1 | 1
Audio Out port | 1 | 1 | 1 | 1 | 1 | 1 | 1 | 1 | 1
Amplifier on board | 3 Watts | 3 Watts | 3 Watts | 3 Watts | 3 Watts | 3 Watts | 3 Watts | 3 Watts | 3 Watts
PCI Slot | 0 | 0 | 0 (option) | 1 | 1 | 1 | 1 | 1 | 1
Mini PCI-express slot | 1 | 1 | 1 | 1 | 1 | 1 | 1 | 1 | 1
CF Slot | 1 | 1 | 1 | 1 | 1 | 1 | 1 | 1 | 1
Digital I/O | 0 (option) | 0 (option) | 0 (option) | 0 (option) | 0 (option) | 0 (option) | 0 (option) | 0 (option) | 0 (option)
DC +12V power in | Yes | Yes | Yes | Yes | Yes | Yes | Yes | Yes | Yes
DC 9V ~ 36V (option) | Optional | Optional | Optional | Optional | Optional | Optional | Optional | Optional | Optional
AC Power Adapter (external) | Yes | Yes | Yes | Yes | Yes | Yes | Yes | Yes | Yes
Watchdog Timer | Yes | Yes | Yes | Yes | Yes | Yes | Yes | Yes | Yes
Auto boot up | Yes | Yes | Yes | Yes | Yes | Yes | Yes | Yes | Yes
100% Fanless Design | Yes | Yes | Yes | Yes | Yes | Yes | Yes | Yes | Yes
Windows 7 Support | Yes, support | Yes, support | Yes, support | Yes, support | Yes, support | Yes, support | Yes, support | Yes, support | Yes, support
Windows XP Support | Will begin to support XP in August, 2012 | Will begin to support XP in August, 2012 | Will begin to support XP in August, 2012 | Will begin to support XP in August, 2012 | Will begin to support XP in August, 2012 | Will begin to support XP in August, 2012 | Will begin to support XP in August, 2012 | Will begin to support XP in August, 2012 | Will begin to support XP in August, 2012
Linux Support | Support Fedora Linux only | Support Fedora Linux only | Support Fedora Linux only | Support Fedora Linux only | Support Fedora Linux only | Support Fedora Linux only | Support Fedora Linux only | Support Fedora Linux only | Support Fedora Linux only